## Plate results
PLATE RESULTS
PROTOCOL RUN TYPE | START
PROTOCOL NAME | Bradford Assay
MEASUREMENT START DATE | 3/30/2023 5:36:32 PM |  | UTC | 2023-03-30T21:36:32+0000
MEASUREMENT END DATE | 3/30/2023 5:37:53 PM |  | UTC | 2023-03-30T21:37:53+0000
Plate | 0
Barcode | 0
1 OPERATION | ABS (F) - EndPoint
TEMPERATURE(Celsius) | 21.9
| 1 | 2 | 3 | 4 | 5 | 6 | 7 | 8 | 9 | 10 | 11 | 12
A | 1.036 | 0.911 | 0.76 | 0.685 | 0.629 | 0.491 | 0.425 | 0.329 | 0.049 | 0.049 | 0.044 | 0.045 | background | 0.048861
B | 0.941 | 0.906 | 0.768 | 0.704 | 0.552 | 0.494 | 0.421 | 0.331 | 0.049 | 0.048 | 0.046 | 0.049
C | 1.03 | 0.905 | 0.741 | 0.717 | 0.637 | 0.477 | 0.415 | 0.334 | 0.047 | 0.046 | 0.048 | 0.049
D | 0.431 | 0.337 | 0.339 | 0.436 | 0.361 | 0.333 | 0.334 | 0.335 | 0.337 | 0.349 | 0.337 | 0.341
E | 0.422 | 0.346 | 0.343 | 0.445 | 0.343 | 0.332 | 0.333 | 0.335 | 0.336 | 0.333 | 0.33 | 0.335
F | 0.438 | 0.347 | 0.352 | 0.468 | 0.346 | 0.338 | 0.346 | 0.345 | 0.327 | 0.346 | 0.349 | 0.342
G | 0.046 | 0.05 | 0.049 | 0.052 | 0.049 | 0.049 | 0.049 | 0.05 | 0.051 | 0.052 | 0.049 | 0.051
H | 0.051 | 0.046 | 0.051 | 0.05 | 0.052 | 0.05 | 0.048 | 0.051 | 0.046 | 0.049 | 0.047 | 0.052
| 0.98714 | 0.86214 | 0.71114 | 0.63614 | 0.58014 | 0.44214 | 0.37614 | 0.28014 | 0.00013889 | 0.00013889 | -0.0048611 | -0.0038611
| 0.89214 | 0.85714 | 0.71914 | 0.65514 | 0.50314 | 0.44514 | 0.37214 | 0.28214 | 0.00013889 | -0.00086111 | -0.0028611 | 0.00013889
| 0.98114 | 0.85614 | 0.69214 | 0.66814 | 0.58814 | 0.42814 | 0.36614 | 0.28514 | -0.0018611 | -0.0028611 | -0.00086111 | 0.00013889
| 0.38214 | 0.28814 | 0.29014 | 0.38714 | 0.31214 | 0.28414 | 0.28514 | 0.28614 | 0.28814 | 0.30014 | 0.28814 | 0.29214
| 0.37314 | 0.29714 | 0.29414 | 0.39614 | 0.29414 | 0.28314 | 0.28414 | 0.28614 | 0.28714 | 0.28414 | 0.28114 | 0.28614
| 0.38914 | 0.29814 | 0.30314 | 0.41914 | 0.29714 | 0.28914 | 0.29714 | 0.29614 | 0.27814 | 0.29714 | 0.30014 | 0.29314
| -0.0028611 | 0.0011389 | 0.00013889 | 0.0031389 | 0.00013889 | 0.00013889 | 0.00013889 | 0.0011389 | 0.0021389 | 0.0031389 | 0.00013889 | 0.0021389
| 0.0021389 | -0.0028611 | 0.0021389 | 0.0011389 | 0.0031389 | 0.0011389 | -0.00086111 | 0.0021389 | -0.0028611 | 0.00013889 | -0.0018611 | 0.0031389
| 2 | 1.5 | 1 | 0.75 | 0.5 | 0.25 | 0.125 | 0
| 0.95347 | 0.85847 | 0.70747 | 0.65314 | 0.55714 | 0.43847 | 0.37147 | 0.28247
| 0.053201 | 0.0032146 | 0.013868 | 0.016093 | 0.046936 | 0.0090738 | 0.0050332 | 0.0025166

## Parameters
PARAMETERS
MEASUREMENT START DATE | 3/30/2023 5:36:32 PM |  | UTC | 2023-03-30T21:36:32+0000
MEASUREMENT END DATE | 3/30/2023 5:37:53 PM |  | UTC | 2023-03-30T21:37:53+0000
USER NAME
MEASUREMENT COMMENTS
User interface program version | 5.0.0
Instrument serial number | 1022240
PROTOCOL CREATION DATE | 3/30/2023 5:36:27 PM |  | UTC | 2023-03-30T21:36:27+0000
PROTOCOL CREATOR NAME
PROTOCOL RUN TYPE | START
PLATES WITH LIDS | n.a.
MEASURE WITH LIDS | n.a.
BARCODE READING | n.a.
PLATE TYPE | PerkinElmer OptiPlate
PLATE FORMAT | 96 wells (8X12)
PLATE PARAMETERS
A1 row-coordinate(µm) | 11240
A1 column-coordinate(µm) | 14380
Well spacing (µm) | 9000
Well diameter(µm) | 7130
Well volume(µl) | 350
1 OPERATION | ABS (F)-EndPoint
MEASUREMENT UNIT | OD
MEASUREMENT TYPE | Single label
EXCITATION FILTER | 595/10nm
MEASUREMENT TIME (ms) | 500
MEASUREMENT ORDER | Bi-directional by rows
PROTOCOL COMMENT
PLATE MAP
| 1 | 2 | 3 | 4 | 5 | 6 | 7 | 8 | 9 | 10 | 11 | 12
A | S8 | S7 | S6 | S5 | S4 | S3 | S2 | S1 | X | X | X | X
B | S8 | S7 | S6 | S5 | S4 | S3 | S2 | S1 | X | X | X | X
C | S8 | S7 | S6 | S5 | S4 | S3 | S2 | S1 | X | X | X | X
D | U1 | U2 | U3 | U4 | U5 | U6 | U7 | U8 | U9 | U10 | U11 | U12
E | U1 | U2 | U3 | U4 | U5 | U6 | U7 | U8 | U9 | U10 | U11 | U12
F | U1 | U2 | U3 | U4 | U5 | U6 | U7 | U8 | U9 | U10 | U11 | U12
G | bar: U1 U1 U1 to U12 U12 U12
H | bar: U1 U1 U1 to U12 U12 U12
SAMPLE CONCENTRATIONS
Standard 1 (S1): | U1 U1 U1: 0; U2 U2 U2: mg/mL
Standard 2 (S2): | U1 U1 U1: 0.125; U2 U2 U2: mg/mL
Standard 3 (S3): | U1 U1 U1: 0.25; U2 U2 U2: mg/mL
Standard 4 (S4): | U1 U1 U1: 0.5; U2 U2 U2: mg/mL
Standard 5 (S5): | U1 U1 U1: 0.75; U2 U2 U2: mg/mL
Standard 6 (S6): | U1 U1 U1: 1; U2 U2 U2: mg/mL
Standard 7 (S7): | U1 U1 U1: 1.5; U2 U2 U2: mg/mL
Standard 8 (S8): | U1 U1 U1: 2; U2 U2 U2: mg/mL