## Plate results
PLATE RESULTS
PROTOCOL RUN TYPE | START
PROTOCOL NAME | Bradford Assay
MEASUREMENT START DATE | 4/24/2023 8:37:06 PM |  | UTC | 2023-04-25T00:37:06+0000
MEASUREMENT END DATE | 4/24/2023 8:38:20 PM |  | UTC | 2023-04-25T00:38:20+0000
Plate | 0
Barcode | 0
1 OPERATION | ABS (F) - EndPoint
TEMPERATURE(Celsius) | 22.9
| 2 mg/mL | 1.5 mg/mL | 1 mg/mL | 0.75 mg/mL | 0.5 mg/mL | 0.25 mg/mL | 0.125 mg/mL | 0 mg/mL
| 1 | 2 | 3 | 4 | 5 | 6 | 7 | 8 | 9 | 10 | 11 | 12
A | 1.044 | 0.978 | 0.773 | 0.509 | 0.48 | 0.448 | 0.34 | 0.296 | 0.299 | 0.295 | 0.296 | 0.514
B | 0.973 | 0.789 | 0.639 | 0.528 | 0.464 | 0.379 | 0.341 | 0.296 | 0.292 | 0.297 | 0.295 | 0.581
C | 0.866 | 0.839 | 0.649 | 0.6 | 0.529 | 0.38 | 0.353 | 0.295 | 0.296 | 0.296 | 0.301 | 0.54
D | 0.293 | 0.295 | 0.294 | 0.293 | 0.299 | 0.293 | 0.292 | 0.513 | 0.294 | 0.298 | 0.296 | 0.297
E | 0.287 | 0.294 | 0.297 | 0.299 | 0.3 | 0.301 | 0.296 | 0.683 | 0.299 | 0.297 | 0.295 | 0.291
F | 0.298 | 0.292 | 0.296 | 0.292 | 0.294 | 0.289 | 0.29 | 0.785 | 0.295 | 0.296 | 0.296 | 0.295
G | 0.051 | 0.055 | 0.05 | 0.051 | 0.052 | 0.05 | 0.053 | 0.051 | 0.049 | 0.047 | 0.049 | 0.054
H | 0.053 | 0.049 | 0.056 | 0.05 | 0.054 | 0.053 | 0.052 | 0.054 | 0.052 | 0.053 | 0.047 | 0.05
| 2 | 1.5 | 1 | 0.75 | 0.5 | 0.25 | 0.125 | 0
| 0.961 | 0.86867 | 0.687 | 0.54567 | 0.491 | 0.40233 | 0.34467 | 0.29567
| 0.089605 | 0.09793 | 0.074646 | 0.048003 | 0.033867 | 0.039552 | 0.0072342 | 0.00057735

## Calculated results
CALCULATED RESULTS
CALCULATION PLATE MAP
| 1 | 2 | 3 | 4 | 5 | 6 | 7 | 8 | 9 | 10 | 11 | 12
A | S8 | S7 | S6 | S5 | S4 | S3 | S2 | S1 | U13 | U14 | U15 | U16
B | S8 | S7 | S6 | S5 | S4 | S3 | S2 | S1 | U13 | U14 | U15 | U16
C | S8 | S7 | S6 | S5 | S4 | S3 | S2 | S1 | U13 | U14 | U15 | U16
D | U1 | U2 | U3 | U4 | U5 | U6 | U7 | U8 | U9 | U10 | U11 | U12
E | U1 | U2 | U3 | U4 | U5 | U6 | U7 | U8 | U9 | U10 | U11 | U12
F | U1 | U2 | U3 | U4 | U5 | U6 | U7 | U8 | U9 | U10 | U11 | U12
G | bar: U1 U1 U1 to U12 U12 U12
H | bar: U1 U1 U1 to U12 U12 U12
SAMPLE CONCENTRATIONS
Standard 1 (S1): | U1 U1 U1: 0; U2 U2 U2: mg/mL
Standard 2 (S2): | U1 U1 U1: 0.125; U2 U2 U2: mg/mL
Standard 3 (S3): | U1 U1 U1: 0.25; U2 U2 U2: mg/mL
Standard 4 (S4): | U1 U1 U1: 0.5; U2 U2 U2: mg/mL
Standard 5 (S5): | U1 U1 U1: 0.75; U2 U2 U2: mg/mL
Standard 6 (S6): | U1 U1 U1: 1; U2 U2 U2: mg/mL
Standard 7 (S7): | U1 U1 U1: 1.5; U2 U2 U2: mg/mL
Standard 8 (S8): | U1 U1 U1: 2; U2 U2 U2: mg/mL
CALCULATION OPERATION | U1 U1 U1: 1; U2 U2 U2: Standard Curve
OUTPUT NAME | U1 U1 U1: Calculated concentrations
CALCULATION OPERATION DETAILS
INPUT | U1 U1 U1: ABS (F) - EndPoint (Filter 1)
FIT METHOD | U1 U1 U1: Linear regression
WEIGHTING METHOD | U1 U1 U1: Unweighted
ERROR BARS | bar: U1 U1 U1
X-AXIS DETAILS
TITLE | U1 U1 U1: Concentration
AUTOSCALED | U1 U1 U1: Yes
SCALING | U1 U1 U1: Linear
MINIMUM | U1 U1 U1: Not defined
MAXIMUM | U1 U1 U1: Not defined
Y-AXIS DETAILS
TITLE | U1 U1 U1: Signal
AUTOSCALED | U1 U1 U1: Yes
SCALING | U1 U1 U1: Linear
MINIMUM | U1 U1 U1: Not defined
MAXIMUM | U1 U1 U1: Not defined
CALCULATION OPERATION RESULTS
METHOD | U1 U1 U1: Linear regression
FUNCTION | U1 U1 U1: y = bx + a
FUNCTION PARAMETERS
a | U1 U1 U1: 0.31015
b | U1 U1 U1: 0.34528; U8 U8 U8: 1.0142; U12 U12 U12: 0.68019
FORCED TO ZERO | bar: U1 U1 U1
FIT QUALITY
RSS | U1 U1 U1: 0.0051575
R SQUARED | U1 U1 U1: 0.98762
ADJUSTED R SQUARED | U1 U1 U1: 0.98556
LLD | bar: U1 U1 U1
PREDICTED CONCENTRATIONS
| 1 | 2 | 3 | 4 | 5 | 6 | 7 | 8 | 9 | 10 | 11 | 12
A | - | 1.9343 | 1.3405 | 0.57592 | 0.49193 | 0.39925 | 0.086457 | - | - | - | - | 0.5904
B | 1.9198 | 1.3869 | 0.95243 | 0.63095 | 0.44559 | 0.19941 | 0.089353 | - | - | - | - | 0.78445
C | 1.6099 | 1.5317 | 0.98139 | 0.83948 | 0.63385 | 0.20231 | 0.12411 | - | - | - | - | 0.6657
D | - | - | - | - | - | - | - | 0.58751 | - | - | - | -
E | - | - | - | - | - | - | - | 1.0799 | - | - | - | -
F | - | - | - | - | - | - | - | 1.3753 | - | - | - | -
G | bar: U1 U1 U1 to U12 U12 U12
H | bar: U1 U1 U1 to U12 U12 U12
LIST RESULTS
SAMPLE TYPE | U1 U1 U1: WELL; U2 U2 U2: ABS (F) - EndPoint; U3 U3 U3: CONCENTRATION (mg/mL); U4 U4 U4: %CV; U5 U5 U5: CONCENTRATION DIFFERENCE (%)
Standard 1 | U1 U1 U1: A8; U2 U2 U2: 0.296
Standard 1 | U1 U1 U1: B8; U2 U2 U2: 0.296
Standard 1 | U1 U1 U1: C8; U2 U2 U2: 0.295
Standard 2 | U1 U1 U1: A7; U2 U2 U2: 0.34; U3 U3 U3: 0.086457; U4 U4 U4: 20.9577; U5 U5 U5: -30.8347
Standard 2 | U1 U1 U1: B7; U2 U2 U2: 0.341; U3 U3 U3: 0.089353; U4 U4 U4: 20.9577; U5 U5 U5: -28.5177
Standard 2 | U1 U1 U1: C7; U2 U2 U2: 0.353; U3 U3 U3: 0.12411; U4 U4 U4: 20.9577; U5 U5 U5: -0.71376
Standard 3 | U1 U1 U1: A6; U2 U2 U2: 0.448; U3 U3 U3: 0.39925; U4 U4 U4: 42.9048; U5 U5 U5: 59.7002
Standard 3 | U1 U1 U1: B6; U2 U2 U2: 0.379; U3 U3 U3: 0.19941; U4 U4 U4: 42.9048; U5 U5 U5: -20.236
Standard 3 | U1 U1 U1: C6; U2 U2 U2: 0.38; U3 U3 U3: 0.20231; U4 U4 U4: 42.9048; U5 U5 U5: -19.0775
Standard 4 | U1 U1 U1: A5; U2 U2 U2: 0.48; U3 U3 U3: 0.49193; U4 U4 U4: 18.7266; U5 U5 U5: -1.6139
Standard 4 | U1 U1 U1: B5; U2 U2 U2: 0.464; U3 U3 U3: 0.44559; U4 U4 U4: 18.7266; U5 U5 U5: -10.8819
Standard 4 | U1 U1 U1: C5; U2 U2 U2: 0.529; U3 U3 U3: 0.63385; U4 U4 U4: 18.7266; U5 U5 U5: 26.7692
Standard 5 | U1 U1 U1: A4; U2 U2 U2: 0.509; U3 U3 U3: 0.57592; U4 U4 U4: 20.3821; U5 U5 U5: -23.2105
Standard 5 | U1 U1 U1: B4; U2 U2 U2: 0.528; U3 U3 U3: 0.63095; U4 U4 U4: 20.3821; U5 U5 U5: -15.8734
Standard 5 | U1 U1 U1: C4; U2 U2 U2: 0.6; U3 U3 U3: 0.83948; U4 U4 U4: 20.3821; U5 U5 U5: 11.9305
Standard 6 | U1 U1 U1: A3; U2 U2 U2: 0.773; U3 U3 U3: 1.3405; U4 U4 U4: 19.8078; U5 U5 U5: 34.0529
Standard 6 | U1 U1 U1: B3; U2 U2 U2: 0.639; U3 U3 U3: 0.95243; U4 U4 U4: 19.8078; U5 U5 U5: -4.7568
Standard 6 | U1 U1 U1: C3; U2 U2 U2: 0.649; U3 U3 U3: 0.98139; U4 U4 U4: 19.8078; U5 U5 U5: -1.8605
Standard 7 | U1 U1 U1: A2; U2 U2 U2: 0.978; U3 U3 U3: 1.9343; U4 U4 U4: 17.5339; U5 U5 U5: 28.9505
Standard 7 | U1 U1 U1: B2; U2 U2 U2: 0.789; U3 U3 U3: 1.3869; U4 U4 U4: 17.5339; U5 U5 U5: -7.5421
Standard 7 | U1 U1 U1: C2; U2 U2 U2: 0.839; U3 U3 U3: 1.5317; U4 U4 U4: 17.5339; U5 U5 U5: 2.112
Standard 8 | U1 U1 U1: A1; U2 U2 U2: 1.044; U4 U4 U4: 12.4166
Standard 8 | U1 U1 U1: B1; U2 U2 U2: 0.973; U3 U3 U3: 1.9198; U4 U4 U4: 12.4166; U5 U5 U5: -4.0112
Standard 8 | U1 U1 U1: C1; U2 U2 U2: 0.866; U3 U3 U3: 1.6099; U4 U4 U4: 12.4166; U5 U5 U5: -19.506
Unknown 1 | U1 U1 U1: D1; U2 U2 U2: 0.293
Unknown 1 | U1 U1 U1: E1; U2 U2 U2: 0.287
Unknown 1 | U1 U1 U1: F1; U2 U2 U2: 0.298
Unknown 2 | U1 U1 U1: D2; U2 U2 U2: 0.295
Unknown 2 | U1 U1 U1: E2; U2 U2 U2: 0.294
Unknown 2 | U1 U1 U1: F2; U2 U2 U2: 0.292
Unknown 3 | U1 U1 U1: D3; U2 U2 U2: 0.294
Unknown 3 | U1 U1 U1: E3; U2 U2 U2: 0.297
Unknown 3 | U1 U1 U1: F3; U2 U2 U2: 0.296
Unknown 4 | U1 U1 U1: D4; U2 U2 U2: 0.293
Unknown 4 | U1 U1 U1: E4; U2 U2 U2: 0.299
Unknown 4 | U1 U1 U1: F4; U2 U2 U2: 0.292
Unknown 5 | U1 U1 U1: D5; U2 U2 U2: 0.299
Unknown 5 | U1 U1 U1: E5; U2 U2 U2: 0.3
Unknown 5 | U1 U1 U1: F5; U2 U2 U2: 0.294
Unknown 6 | U1 U1 U1: D6; U2 U2 U2: 0.293
Unknown 6 | U1 U1 U1: E6; U2 U2 U2: 0.301
Unknown 6 | U1 U1 U1: F6; U2 U2 U2: 0.289
Unknown 7 | U1 U1 U1: D7; U2 U2 U2: 0.292
Unknown 7 | U1 U1 U1: E7; U2 U2 U2: 0.296
Unknown 7 | U1 U1 U1: F7; U2 U2 U2: 0.29
Unknown 8 | U1 U1 U1: D8; U2 U2 U2: 0.513; U3 U3 U3: 0.58751; U4 U4 U4: 39.2391
Unknown 8 | U1 U1 U1: E8; U2 U2 U2: 0.683; U3 U3 U3: 1.0799; U4 U4 U4: 39.2391
Unknown 8 | U1 U1 U1: F8; U2 U2 U2: 0.785; U3 U3 U3: 1.3753; U4 U4 U4: 39.2391
Unknown 9 | U1 U1 U1: D9; U2 U2 U2: 0.294
Unknown 9 | U1 U1 U1: E9; U2 U2 U2: 0.299
Unknown 9 | U1 U1 U1: F9; U2 U2 U2: 0.295
Unknown 10 | U1 U1 U1: D10; U2 U2 U2: 0.298
Unknown 10 | U1 U1 U1: E10; U2 U2 U2: 0.297
Unknown 10 | U1 U1 U1: F10; U2 U2 U2: 0.296
Unknown 11 | U1 U1 U1: D11; U2 U2 U2: 0.296
Unknown 11 | U1 U1 U1: E11; U2 U2 U2: 0.295
Unknown 11 | U1 U1 U1: F11; U2 U2 U2: 0.296
Unknown 12 | U1 U1 U1: D12; U2 U2 U2: 0.297
Unknown 12 | U1 U1 U1: E12; U2 U2 U2: 0.291
Unknown 12 | U1 U1 U1: F12; U2 U2 U2: 0.295
Unknown 13 | U1 U1 U1: A9; U2 U2 U2: 0.299
Unknown 13 | U1 U1 U1: B9; U2 U2 U2: 0.292
Unknown 13 | U1 U1 U1: C9; U2 U2 U2: 0.296
Unknown 14 | U1 U1 U1: A10; U2 U2 U2: 0.295
Unknown 14 | U1 U1 U1: B10; U2 U2 U2: 0.297
Unknown 14 | U1 U1 U1: C10; U2 U2 U2: 0.296
Unknown 15 | U1 U1 U1: A11; U2 U2 U2: 0.296
Unknown 15 | U1 U1 U1: B11; U2 U2 U2: 0.295
Unknown 15 | U1 U1 U1: C11; U2 U2 U2: 0.301
Unknown 16 | U1 U1 U1: A12; U2 U2 U2: 0.514; U3 U3 U3: 0.5904; U4 U4 U4: 14.383
Unknown 16 | U1 U1 U1: B12; U2 U2 U2: 0.581; U3 U3 U3: 0.78445; U4 U4 U4: 14.383
Unknown 16 | U1 U1 U1: C12; U2 U2 U2: 0.54; U3 U3 U3: 0.6657; U4 U4 U4: 14.383
Blank | U1 U1 U1: G1; U2 U2 U2: 0.051
Blank | U1 U1 U1: G2; U2 U2 U2: 0.055
Blank | U1 U1 U1: G3; U2 U2 U2: 0.05
Blank | U1 U1 U1: G4; U2 U2 U2: 0.051
Blank | U1 U1 U1: G5; U2 U2 U2: 0.052
Blank | U1 U1 U1: G6; U2 U2 U2: 0.05
Blank | U1 U1 U1: G7; U2 U2 U2: 0.053
Blank | U1 U1 U1: G8; U2 U2 U2: 0.051
Blank | U1 U1 U1: G9; U2 U2 U2: 0.049
Blank | U1 U1 U1: G10; U2 U2 U2: 0.047
Blank | U1 U1 U1: G11; U2 U2 U2: 0.049
Blank | U1 U1 U1: G12; U2 U2 U2: 0.054
Blank | U1 U1 U1: H1; U2 U2 U2: 0.053
Blank | U1 U1 U1: H2; U2 U2 U2: 0.049
Blank | U1 U1 U1: H3; U2 U2 U2: 0.056
Blank | U1 U1 U1: H4; U2 U2 U2: 0.05
Blank | U1 U1 U1: H5; U2 U2 U2: 0.054
Blank | U1 U1 U1: H6; U2 U2 U2: 0.053
Blank | U1 U1 U1: H7; U2 U2 U2: 0.052
Blank | U1 U1 U1: H8; U2 U2 U2: 0.054
Blank | U1 U1 U1: H9; U2 U2 U2: 0.052
Blank | U1 U1 U1: H10; U2 U2 U2: 0.053
Blank | U1 U1 U1: H11; U2 U2 U2: 0.047
Blank | U1 U1 U1: H12; U2 U2 U2: 0.05

## Parameters
PARAMETERS
MEASUREMENT START DATE | 4/24/2023 8:37:06 PM |  | UTC | 2023-04-25T00:37:06+0000
MEASUREMENT END DATE | 4/24/2023 8:38:20 PM |  | UTC | 2023-04-25T00:38:20+0000
USER NAME
MEASUREMENT COMMENTS
User interface program version | 5.0.0
Instrument serial number | 1022134
PROTOCOL CREATION DATE | 4/24/2023 8:28:35 PM |  | UTC | 2023-04-25T00:28:35+0000
PROTOCOL CREATOR NAME
PROTOCOL RUN TYPE | START
PLATES WITH LIDS | n.a.
MEASURE WITH LIDS | n.a.
BARCODE READING | n.a.
PLATE TYPE | PerkinElmer OptiPlate
PLATE FORMAT | 96 wells (8X12)
PLATE PARAMETERS
A1 row-coordinate(µm) | 11240
A1 column-coordinate(µm) | 14380
Well spacing (µm) | 9000
Well diameter(µm) | 7130
Well volume(µl) | 350
1 OPERATION | ABS (F)-EndPoint
MEASUREMENT UNIT | OD
MEASUREMENT TYPE | Single label
EXCITATION FILTER | 595/10nm
MEASUREMENT TIME (ms) | 500
MEASUREMENT ORDER | Bi-directional by rows
PROTOCOL COMMENT
PLATE MAP
| 1 | 2 | 3 | 4 | 5 | 6 | 7 | 8 | 9 | 10 | 11 | 12
A | S8 | S7 | S6 | S5 | S4 | S3 | S2 | S1 | U13 | U14 | U15 | U16
B | S8 | S7 | S6 | S5 | S4 | S3 | S2 | S1 | U13 | U14 | U15 | U16
C | S8 | S7 | S6 | S5 | S4 | S3 | S2 | S1 | U13 | U14 | U15 | U16
D | U1 | U2 | U3 | U4 | U5 | U6 | U7 | U8 | U9 | U10 | U11 | U12
E | U1 | U2 | U3 | U4 | U5 | U6 | U7 | U8 | U9 | U10 | U11 | U12
F | U1 | U2 | U3 | U4 | U5 | U6 | U7 | U8 | U9 | U10 | U11 | U12
G | bar: U1 U1 U1 to U12 U12 U12
H | bar: U1 U1 U1 to U12 U12 U12
SAMPLE CONCENTRATIONS
Standard 1 (S1): | U1 U1 U1: 0; U2 U2 U2: mg/mL
Standard 2 (S2): | U1 U1 U1: 0.125; U2 U2 U2: mg/mL
Standard 3 (S3): | U1 U1 U1: 0.25; U2 U2 U2: mg/mL
Standard 4 (S4): | U1 U1 U1: 0.5; U2 U2 U2: mg/mL
Standard 5 (S5): | U1 U1 U1: 0.75; U2 U2 U2: mg/mL
Standard 6 (S6): | U1 U1 U1: 1; U2 U2 U2: mg/mL
Standard 7 (S7): | U1 U1 U1: 1.5; U2 U2 U2: mg/mL
Standard 8 (S8): | U1 U1 U1: 2; U2 U2 U2: mg/mL